## Sheet1
Fourth Order Butterworth RF Filter |  |  |  | Example Based on | 24.95 | MHz
Box 1 |  |  |  | Filter Circuit |  |  | RF Toroids
Variables | [6 empty] | COLOUR CODE / DIMENSIONS
[7 empty] | -1 | : | Blue / Clear
(Ideal XL range to be 50 - 150 ohms) XL = | 108 | Ω |  |  |  |  | -2 | : | Red / Clear
Assumed unloaded Q, Qu = | 200 | [5 empty] | -3 | : | Gray / Clear
F = | 24.95 | MHz |  |  |  |  | -6 | : | Yellow / Clear
Bw = | 1 | MHz |  |  |  |  | -7 | : | White / Clear
Zin/Zout = | 50 | Ω |  |  |  |  | -10 | : | Black / Clear
(See table opposite) core AL = | 4 | [5 empty] | -12 | : | Green / White
[7 empty] | -15 | : | Red / White
[7 empty] | -17 | : | Blue / Yellow
[7 empty] | 0 | : | Tan
Box 2 | [6 empty] | (#) = inch dimensions
Constants | [6 empty] | MAGNETIC DIMENSIONS
|  |  | Box 4 |  |  |  | Core Type | Core AL | OD | ID | Ht | t | A | V
q = | 0.7654 |  |  | RESULTS |  |  |  | nH/N2 | mm | mm | mm | cm | cm2 | cm3
k12 = | 0.8409 | [5 empty] | T37-1 | 8 | 9.53 | 5.21 | 3.25 | 2.31 | 0.064 | 0.147
k23 = | 0.5412 | [5 empty] | T37-2 | 4 | -0.375 | -0.205 | -0.128
|  |  |  | L1 to L4 = | 0.68884 | uH | T37-3 | 12
[7 empty] | T37-6 | 3
|  |  |  | C12 = | 1.9904 | pF | T37-7 | 3.2
|  |  |  | C23 = | 1.281 | pF | T37-10 | 2.5
Box 3 |  |  |  | C34 = | 1.9904 | pF | T37-12 | 1.5
[7 empty] | T37-15 | 9
These numbers are automatically |  |  |  | C1 = | 57.0663 | pF | T37-17 | 1.5
calculated from the variables |  |  |  | C2 = | 55.7853 | pF | T37-0 | 0.49
|  |  |  | C3 = | 55.7853 | pF
L = | 0.68884 | uH |  | C4 = | 57.0663 | pF | T44-1 | 10.5 | 11.2 | 5.82 | 4.04 | 2.68 | 0.099 | 0.266
ω = | 156785800 | [5 empty] | T44-2 | 5.2 | -0.44 | -0.229 | -0.159
C0 = | 59.0567 |  |  | Turns (L1, L2, L3, L4) = | 13.1229 | turns | T44-3 | 18
QE = | 21.1126 |  |  | Input/Output turns (Lk) = | 1.9433 | turns | T44-6 | 4.2
Rp = | 2280.1654 | Ω |  |  |  |  | T44-7 | 4.6
[7 empty] | T44-10 | 3.3
[7 empty] | T44-12 | 1.85
Notes | [6 empty] | T44-15 | 16
[7 empty] | T44-17 | 1.85
Box 1. This is the box where all variables are entered. For the most part only the frequency (F), bandwidth (Bw), and the core type, | [6 empty] | T44-0 | 0.65
core AL, values will need to be changed. The value for AL currently entered is for core type T50-2.
For example, if you are using a T37-1 core, then core AL = 8. Likewise if you are using a T50-2 core, then AL = 4.9. | [6 empty] | T44-2 A | 3.6 | 11.2 | 5.82 | 3.25 | 2.68 | 0.08 | 0.215
The Table on the right shows the different core AL values for different core types. | [8 empty] | -0.44 | -0.229 | -0.128
Box 2. This box contains the constants and should not be changed. | [6 empty] | T50-1 | 10 | 12.7 | 7.7 | 4.83 | 3.19 | 0.112 | 0.358
[7 empty] | T50-2 | 4.9 | -0.5 | -0.303 | -0.19
Box 3. Contains the interim results from the calculations and should not be manually altered. | [6 empty] | T50-3 | 17.5
[7 empty] | T50-6 | 4
Box 4. Contains the calculated component values that are used to construct the filter. | [6 empty] | T50-7 | 4.3
[7 empty] | T50-10 | 3.1
Please note these cells have not been protected and it is possible to accidentally corrupt a cell where changes should not be made. | [6 empty] | T50-12 | 1.8
It is worthwhile keeping a master copy of this file somewhere safe on your computer. | [6 empty] | T50-15 | 13.5
[7 empty] | T50-17 | 1.8
[7 empty] | T50-0 | 0.64
G3VRF
[7 empty] | T51-2 B | 13.8 | 12.7 | 5.08 | 7.92 | 2.79 | 0.282 | 0.786
[7 empty] | T51-6 B | 10.2 | -0.5 | -0.2 | -0.312
[7 empty] | T60-2 | 6.5 | 15.2 | 8.53 | 5.94 | 3.74 | 0.187 | 0.699
[7 empty] | T60-6 | 5.5 | -0.6 | -0.336 | -0.234
[7 empty] | T68-1 | 11.5 | 17.5 | 9.4 | 4.83 | 4.23 | 0.179 | 0.759
[7 empty] | T68-2 | 5.7 | -0.69 | -0.37 | -0.19
[7 empty] | T68-3 | 19.5
[7 empty] | T68-6 | 4.7